## Cylindrospermopsin 20-0149-CA
CILINDROESPERMOPSINA Cat. # 20-0149-CA | [7 empty] | Instructions:
This template applies a four-parameter logistic regression equation (I) utilizing the 'Solver' function in Excel. Be sure that this function is installed and select "Enable Macros" if a dialog box appears upon opening. Only enter information or data into shaded cells, changing the contents of other cells will cause malfunction.
Operator:
Date:
Assay ID:
Kit Lot #
1.) Enter the operator, date, assay ID and kit lot number.
2.) Section I - Enter the calibrator absorbance data generated during analysis.
3.) Section II - Select shaded cell C41.
4.) Open Excel Solver.
Section I) Standard Calibrator Data | [7 empty] | 5.) Select "Solve".
6.) Select "OK".
|  |  | Absorbance (nm) |  |  |  |  | 7.) Section III - Enter the sample absorbance data and the correct results will be calculated.
| Concentration (ppb) |  | OD 1 | OD 2 | OD 3 | Average OD | B/Bo
| 0 |  |  |  |  | #DIV/0! | #DIV/0!
| 0.05 |  |  |  |  | #DIV/0! | #DIV/0!
| 0.1 |  |  |  |  | #DIV/0! | #DIV/0!
| 0.3 |  |  |  |  | #DIV/0! | #DIV/0!
| 0.5 |  |  |  |  | #DIV/0! | #DIV/0!
| 1 |  |  |  |  | #DIV/0! | #DIV/0!
| 2 |  |  |  |  | #DIV/0! | #DIV/0!
Section II) Curve Fitting
|  | A | B | C | D
|  | 1 | 1.143 | 0.12679 | 0.11617
| Concentration (ppb) |  | Theoretical B/Bo |  | Squared Deviation
| 0 |  | 1 |  | #DIV/0!
| 0.05 |  | 0.77318 |  | #DIV/0!
| 0.1 |  | 0.61766 |  | #DIV/0!
| 0.3 |  | 0.35659 |  | #DIV/0!
| 0.5 |  | 0.2686 |  | #DIV/0!
| 1 |  | 0.19239 |  | #DIV/0!
| 2 |  | 0.15239 |  | #DIV/0!
| Sum of Squared Deviations: |  |  |  | Coefficient of Determination:
| SSD = | #DIV/0! |  |  | R^2 = | #DIV/0!
Section III) Sample Calculations
Absorbance (nm)
| Sample |  | OD 1 | OD 2 | Average OD | B/Bo | Concentration (ppb)
| 0.75 ppb Control |  |  |  | #DIV/0! | #DIV/0! | #DIV/0!
[5 empty] | #DIV/0! | #DIV/0! | #DIV/0!
[5 empty] | #DIV/0! | #DIV/0! | #DIV/0!
[5 empty] | #DIV/0! | #DIV/0! | #DIV/0!
[5 empty] | #DIV/0! | #DIV/0! | #DIV/0!
[5 empty] | #DIV/0! | #DIV/0! | #DIV/0!
[5 empty] | #DIV/0! | #DIV/0! | #DIV/0!
[5 empty] | #DIV/0! | #DIV/0! | #DIV/0!
[5 empty] | #DIV/0! | #DIV/0! | #DIV/0!
[5 empty] | #DIV/0! | #DIV/0! | #DIV/0!
[5 empty] | #DIV/0! | #DIV/0! | #DIV/0!
[5 empty] | #DIV/0! | #DIV/0! | #DIV/0!
[5 empty] | #DIV/0! | #DIV/0! | #DIV/0!
[5 empty] | #DIV/0! | #DIV/0! | #DIV/0!
[5 empty] | #DIV/0! | #DIV/0! | #DIV/0!
[5 empty] | #DIV/0! | #DIV/0! | #DIV/0!
[5 empty] | #DIV/0! | #DIV/0! | #DIV/0!
Reviewed & Accepted: |  |  |  |  | Date: